## Sheet1
PrimEx production, Phase III
August 27 - December 19, 2022
Beam Energy: 11.55 GeV
Beam current: 10-4 X0
Converter: 750 mm Be
Setup: hd_all.tsg_ccal_prod_fdc
Configuration: CCAL_FCAL_PS_m9 (m10)
Begin of run:
End of run:
Run duration:
Accelerator efficiency: (see table below)
- lumi numbers in the CCDB
Production on empty Be target (Solenoid ON)
Run | Date | Events (M) | Current | Target | Comments |  | Files | PS Trigs (M)
110446 | 2025-08-29 | 2.1 | 70 | empty | Profiler inserted |  |  | 1.36
110447 | 19:40 | 52 | 200 | Be | AC lock restored |  | 19/18 | 35.84
110448 |  | 9.7 | 200 |  |  |  |  | 6.65
110449 |  | 78 | [5 empty] | 54.15
110450 |  | 70 | [5 empty] | 48.5
110451 |  | 80 | [5 empty] | 54.82
110452 |  | 75 | [5 empty] | 51.78
110453 |  | 74 | [5 empty] | 50.7
110454 |  | 39 | [5 empty] | 26.96
110455 |  | 5 |  |  | raw mode |  |  | 3.48
Total |  | 484.8 | [5 empty] | 334.24
Production on empty Be target (Solenoid OFF)
Run | Date | Events (M) | Current | Target | Comments |  | Files | PS Trigs (M)
110476 | 08/30 20:14 | 84 | 200 | empty | CDC and FDC |  |  | 55.28
110477 |  | 65 |  | Be | switched off |  |  | 42.41
110478 |  | 78 | [6 empty] | crashed 10 M
110479 |  | 80 | [5 empty] | 52.34
110481 |  | 79 | [5 empty] | 51.57
110482 |  | 68 | [5 empty] | 44.26
Total |  | 454 | [5 empty] | 245.86
Production on Be target, 200 nA (Solenoid ON)
Run | Date | Events (M) | Current | Target | Comments |  | Files | PS Trigs (M)
110497 | 08/31 21:51 | 192 | 200 | Be | CDC and FDC |  |  | 50.9
110498 | 08/31 23:55 | 214 |  |  | switched ON |  |  | 56.32
110499 |  | 207 | [5 empty] | 54.88
110500 |  | 189 | [5 empty] | 49.17
110501 |  | 199 | [5 empty] | 52.79
110503 |  | 28 | [5 empty] | 7.54
110504 |  | 192 | [5 empty] | 51.6
110505 |  | 174 | [5 empty] | 46.61
110515 |  | 190 | [5 empty] | 52.1
110516 |  | 134 |  |  |  |  | 47/46 | 35.97
110517 |  | 173 | [5 empty] | 47.45
110532 |  | 192 | [5 empty] | 52.76
110533 |  | 184 | [5 empty] | 50.29
110534 |  | 179 | [5 empty] | 49.32
110535 |  | 127 | [5 empty] | 35.01
110536 |  | 169 | [5 empty] | 46.85
110537 |  | 128 | [5 empty] | 35.24
110538 |  | 84 | [5 empty] | 23.27
110539 |  | 179 | [5 empty] | 49.67
110540 |  | 14 | [5 empty] | 3.81
110541 |  | 31 | 100 nA |  |  |  |  | 9.61
110542 |  | 7 | [5 empty] | 1.91
110543 |  | 7 | [5 empty] | 1.94
110544 |  | 201 | [5 empty] | 56.23
110545 |  | 202 | [5 empty] | 56.35
110546 |  | 170 | [5 empty] | 47.41
110547 |  | 198 | [5 empty] | 55.49 | hanged 4.1
110548 |  | 132 | [5 empty] | 36.06
110549 |  | 178 | [5 empty] | 49.91
110551 |  | 149 |  |  | check file 021 |  |  | 41.63
110552 |  | 22 | [5 empty] | 5.72
110553 |  | 261 | [5 empty] | 72.46
Total |  | 4706 | [5 empty] | 1286.27
Production on Be target, 100 nA (Solenoid ON)
Run | Date | Events (M) | Current | Target | Comments |  | Files | PS Trigs (M)
110554 | 2025-09-03 | 85 | 100 | Be | CDC and FDC |  |  | 26.17
110555 | 19:16 | 16 |  |  | switched ON |  |  | 4.88
110556 |  | 89 | [5 empty] | 27.91 | no file
110557 |  | 90 | [5 empty] | 26.06
110558 |  | 86 | [5 empty] | 26.34
110559 |  | 79 | [5 empty] | 24.54
110560 |  | 31 | [5 empty] | 9.59
110561 |  | 20 |  |  | junk |  |  | 6.33 | crashed 1.1 M
110562 |  | 91 | [5 empty] | 28.54
110563 |  | 89 | [5 empty] | 26.94
110564 |  | 81 | [5 empty] | 25.41 | crashed 4.2 M
Total |  | 757 | [5 empty] | 232.71
Production on Be target, 50 nA (Solenoid ON)
Run | Date | Events (M) | Current | Target | Comments |  | Files | PS Trigs (M)
110565 | 2025-09-04 | 31 | 50 |  |  |  |  | 9.79
110567 | 14:21 | 38 | [5 empty] | 12.04
110576 |  | 38 | [5 empty] | 12.09
110577 |  | 35 | [5 empty] | 11.22
110578 |  | 35 | [5 empty] | 11.33
110579 |  | 37 | [5 empty] | 11.96
110580 |  | 13 | [5 empty] | 3.54
110581 |  | 35 | [5 empty] | 10.14
110582 |  | 34 | [5 empty] | 10.92
110583 |  | 31 | [5 empty] | 9.85
Total |  | 327 | [5 empty] | 102.88
Production on Be target, 200 nA (Ramping the Solenoid down)
Run | Date | Events (M) | Current | Target | Comments |  | Files | PS Trigs (M)
110585 | 9/5 11:29 | 208 | 200 |  | Start at 1330 A |  |  | 53.44
110586 |  | 217 |  |  | Start at 750 A |  |  | 49.76
Total |  | 425
Production on Be target, 200 nA (Solenoid OFF)
Run | Date | Events (M) | Current | Target | Comments |  | Files | PS Trigs (M)
110600 | 2025-09-05 | 185 | 200 | Be | check file 000 |  |  | 41.15
110601 | 19:17 | 225 | [5 empty] | 50.1
110602 |  | 232 |  |  |  |  | 69 | 50.25
110603 |  | 249 | [5 empty] | 57.26
110605 |  | 219 | [5 empty] | 50.48
110606 |  | 219 | [5 empty] | 49.76
110607 |  | 98 |  |  | tagger magnet dumped |  |  | 22.68
110608 |  | 231 | [5 empty] | 53.29
110609 |  | 191 |  |  |  |  | 58 | 42.91
110610 |  | 232 |  |  |  |  | 73 | 53.96
110615 | 17:38 | 225 | [5 empty] | 52.46
Total |  | 2306 | [5 empty] | 524.3
Production on Be target, 100 nA (Solenoid OFF)
Run | Date | Events (M) | Current | Target | Comments |  | Files | PS Trigs (M)
110616 | 2025-09-06 | 103 | 100 |  |  |  |  | 26.85
110617 |  | 111 | [5 empty] | 29.6
110618 |  | 108 |  |  |  |  | 31 | 27.91
110619 |  | 101 | [5 empty] | 27.06
110620 |  | 93 | [5 empty] | 24.72 | crashed
110621 |  | 36 | [5 empty] | 9.53
Total |  | 552 | [5 empty] | 145.67
Filling He target, 200 nA (Ramping Solenoid ON)
Run | Date | Events (M) | Current | Target | Comments |  | Files | PS Trigs (M)
110637 | 2025-09-07 | 11 | 200 |  |  |  |  | 7.62
110638 | 21:25 | 30 | [5 empty] | 19.66
110639 |  | 92 | [5 empty] | 55.95
110640 | 9/8 1am | 109 | [5 empty] | 47.38
Total |  | 242
Production on He target, 200 nA (Solenoid ON)
Run | Date | Events (M) | Current | Target | Comments |  | Files | PS Trigs (M)
110641 | 2025-09-08 | 151 | 200 | LHe |  | 49 |  | 53.72 | 002 019 050 052
110642 |  | 152 |  |  |  | 51 |  | 52.79 | 009 046 052
110643 |  | 158 |  |  |  | 54 |  | 54.77 | 013 042
110644 |  | 65 |  |  |  | 22 |  | 22.49 | 022
110657 |  | 153 |  |  | Added low-threshold FCAL trigger | 62 |  | 24.48
110672 |  | 303 |  |  |  | 121 |  | 48.52
110675 |  | 306 |  |  | Masked 2 Noisy FCAL channels | 123 |  | 49.04
110676 |  | 287 |  |  | check file 026 | 115 |  | 45.67
110677 |  | 314 |  |  |  | 126 |  | 50.47
110678 | 2025-09-09 | 333 |  |  |  | 133 |  | 53.32
110679 |  | 336 |  |  |  | 134 |  | 53.9
110680 |  | 264 |  |  | check file 082 | 105 |  | 41.97
110682 |  | 233 |  |  |  | 92 |  | 37.34 | 058
110683 |  | 307 |  |  |  | 121 |  | 49.23 | 115
110684 |  | 347 |  |  |  | 139 |  | 55.82
110685 |  | 337 |  |  |  | 135 |  | 54.21
110686 |  | 69 |  |  |  | 28 |  | 11.03
110687 |  | 383 |  |  |  | 153 |  | 61.58
110688 |  | 45 |  |  |  | 19 |  | 7.31
110689 |  | 337 |  |  |  | 134 |  | 54.18
110690 |  | 208 |  |  |  | 83 |  | 33.55
110691 |  | 362 |  |  |  | 144 |  | 58.3
110692 |  | 344 |  |  |  | 137 |  | 54.94
110693 | 2025-09-10 | 315 |  |  |  | 123 |  | 50.51 | 004 072
110694 |  | 336 |  |  |  | 134 |  | 53.69
110695 |  | 314 |  |  |  | 125 |  | 50.6
110696 |  | 348 |  |  |  | 138 |  | 56.07
110697 |  | 336 |  |  |  | 134 |  | 54.2
110698 |  | 348 |  |  |  | 136 |  | 56.08 | 053 073
110699 |  | 347 |  |  |  | 138 |  | 55.98
110700 |  | 161 |  |  |  | 64 |  | 25.91
110702 |  | 301 |  |  |  | 120 |  | 48.62
110703 |  | 339 |  |  |  | 134 |  | 54.61
110704 |  | 331 |  |  |  | 132 |  | 53.48
110705 | 2025-09-11 | 301 |  |  |  | 120 |  | 48.56
110706 |  | 238 |  |  |  | 95 |  | 38.51
110707 |  | 278 |  |  |  | 111 |  | 45
110708 |  | 315 |  |  |  | 126 |  | 51.11
110709 |  | 185 |  |  |  | 74 |  | 29.89
110710 |  | 149 |  |  |  | 60 |  | 24.12
110711 |  | 282 |  |  |  | 112 |  | 45.49
110713 |  | 302 |  |  |  | 120 |  | 48.86
110714 |  | 235 |  |  |  | 94 |  | 37.95
110715 |  | 170 |  |  |  | 68 |  | 27.6
110716 |  | 331 |  |  |  | 132 |  | 53.11
110718 |  | 301 |  |  |  | 120 |  | 48.73
110719 |  | 189 |  |  |  | 75 |  | 30.53
110724 | 2025-09-12 | 259 |  |  |  | 104 |  | 42.04
110725 |  | 253 |  |  |  | 100 |  | 40.93 | 002
Total |  | 13058 | [5 empty] | 2200.81
Production on empty He target, 200 nA (Solenoid ON)
Run | Date | Events (M) | Current | Target | Comments | Files (raw) | Files | PS Trigs (M)
110737 | 2025-09-12 | 114 | 200 | Empty |  | 37 | 38 | 49.99
110738 | 21:50 | 130 |  |  |  | 43 | 43 | 56.88
110739 |  | 122 |  |  |  | 41 | 41 | 53.44
110740 |  | 129 |  |  |  | 43 | 43 | 56.52
110741 |  | 64 |  |  |  | 22 | 22 | 27.89
110743 |  | 119 |  |  |  | 39 | 40 | 51.74
110744 |  | 127 |  |  |  | 42 | 42 | 55.95
110745 |  | 125 |  |  |  | 42 | 42 | 54.76
110746 |  | 127 |  |  |  | 41 | 42 | 55.08
110747 |  | 48 |  |  |  | 16 | 16 | 21.12
110749 |  | 69 |  |  |  | 23 | 23 | 30.08
110750 |  | 58 |  |  |  | 20 | 20 | 25.23
110751 |  | 124 |  |  |  | 41 | 41 | 54.22
110752 |  | 119 |  |  |  | 40 | 40 | 52.28
110753 |  | 130 |  |  |  | 43 | 43 | 57.17
110754 |  | 121 |  |  |  | 40 | 40 | 53.19
110755 |  | 105 |  |  |  | 35 | 35 | 45.77
Total |  | 1831 | [5 empty] | 801.31
Production on He target, 200 nA (Solenoid ON)
Run | Date | Events (M) | Current | Target | Comments | Files raw | Files | PS Trigs (M)
110771 | 2025-09-14 | 299 | 200 | He |  | 118 | 119 | 47.91 | 0.16023
110772 | 22:08 | 305 |  |  | check file 021 | 121 | 122 | 48.66 | 0.15954
110773 |  | 308 |  |  |  | 122 | 123 | 49.32 | 0.16013
110774 |  | 321 |  |  | check file 052 | 127 | 128 | 51.3 | 0.15981
110775 |  | 331 |  |  |  | 133 | 133 | 53.14 | 0.16054
110776 |  | 274 |  |  |  | 110 | 110 | 44.01 | 0.16062
110782 |  | 168 |  |  |  | 67 | 67 | 27.01 | 0.16077
110783 |  | 274 |  |  |  | 109 | 109 | 44.2 | 0.16131
110784 |  | 281 |  |  |  | 112 | 112 | 45.33 | 0.16132
110785 |  | 50 |  |  |  | 20 | 20 | 7.97 | 0.1594
110786 |  | 343 |  |  |  | 137 | 137 | 55.18 | 0.16087
110787 |  | 274 |  |  |  | 109 | 109 | 44.09 | 0.16091
110788 |  | 328 |  |  |  | 129 | 130 | 52.4 | 0.15976
110789 |  | 319 |  |  |  | 127 | 127 | 51.48 | 0.16138
110790 |  | 289 |  |  |  | 115 | 115 | 46.72 | 0.16166
110791 |  | 200 |  |  |  | 80 | 80 | 31.83 | 0.15915
110792 |  | 251 |  |  |  | 100 | 100 | 40.48 | 0.16127
110793 |  | 321 |  |  |  | 128 | 128 | 51.88 | 0.16162
110794 |  | 67 |  |  |  | 27 | 27 | 10.83 | 0.16164
110795 |  | 287 |  |  |  | 113 | 114 | 45.94 | 0.16007
110796 |  | 241 |  |  |  | 96 | 96 | 38.96 | 0.16166
110798 |  | 228 |  |  |  | 91 | 91 | 36.93 | 0.16197
110799 |  | 27 |  |  |  | 11 | 11 | 4.24 | 0.15704
110800 |  | 340 |  |  |  | 135 | 136 | 54.9 | 0.16147
110801 |  | 344 |  |  | check file 113 | 136 | 137 | 55.22 | 0.16052
110802 |  | 200 |  |  |  | 79 | 80 | 32.22 | 0.1611
110803 |  | 307 |  |  |  | 122 | 122 | 49.64 | 0.16169
110804 |  | 252 |  |  |  | 100 | 100 | 40.75 | 0.16171
110805 |  | 227 |  |  |  | 91 | 91 | 36.74 | 0.16185
110806 |  | 245 |  |  |  | 98 | 98 | 39.62 | 0.16171
110807 |  | 93 |  |  |  | 37 | 37 | 14.97 | 0.16097
110808 |  | 254 |  |  |  | 100 | 101 | 41.17 | 0.16209
110809 |  | 310 |  |  |  | 124 | 124 | 50.19 | 0.1619
110810 |  | 194 |  |  |  | 76 | 77 | 31.2 | 0.16082
110811 |  | 223 |  |  |  | 89 | 89 | 36.04 | 0.16161
110812 |  | 198 |  |  |  | 78 | 79 | 31.65 | 0.15985
110814 |  | 145 |  |  |  | 57 | 58 | 23.17 | 0.15979
110815 |  | 332 |  |  | check file 119 | 132 | 133 | 52.53 | 0.15822
110816 |  | 15 |  |  |  | 8 | 8 | 2.43 | 0.162
110817 |  | 26 |  |  |  | 12 | 12 | 4.06 | 0.15615
110818 |  | 296 |  |  | HL coda | 120 | 120 | 47.23 | 0.15956
110819 |  | 19 |  |  |  | 8 | 8 | 3.1 | 0.16316
110820 |  | 202 |  |  |  | 80 | 82 | 32.73 | 0.16203
110821 |  | 290 |  |  |  | 116 | 116 | 47.07 | 0.16231
110822 |  | 290 |  |  |  | 114 | 116 | 46.58 | 0.16062
110824 |  | 270 |  |  |  | 108 | 108 | 43.84 | 0.16237
110825 |  | 166 |  |  |  | 68 | 68 | 26.94 | 0.16229
Total |  | 11024 | [5 empty] | 1773.8 | 0.1609
Production on empty He target, 200 nA (Solenoid ON)
Run | Date | Events (M) | Current | Target | Comments |  | Files | PS Trigs (M)
110828 | 2025-09-19 | 110 | 200 |  |  | 38 | 38 | 48.22
110829 | 9:50 | 94 |  |  |  | 30 |  | 41.04
110830 |  | 49 |  |  |  | 17 |  | 21.38
110831 |  | 5 |  |  | beam mostly off | 2 | 2 | 1.72
110833 |  | 19 |  |  |  | 8 | 8 | 8.22
110834 |  | 26 |  |  |  | 10 | 10 | 11.05
110835 |  | 5 |  |  |  | 2 | 2 | 2.03
110836 |  | 91 |  |  |  | 30 | 30 | 39.84
110837 |  | 40 |  |  |  | 14 | 14 | 17.32
Total |  | 439 | [5 empty] | 190.82
Production on He target, 200 nA (Solenoid ON)
Run | Date | Events (M) | Current | Target | Comments |  | Files | PS Trigs (M)
110841 |  | 39 | 200 |  |  | 16 | 16 | 6.34
110842 |  | 112 |  |  |  | 46 | 46 | 17.42
110843 |  | 189 |  |  |  | 76 | 76 | 30.72
110844 |  | 185 |  |  |  | 74 | 74 | 29.98
110845 |  | 210 |  |  |  | 84 | 84 | 33.95
110846 |  | 138 |  |  |  | 55 |  | 22.14
110847 |  | 191 |  |  |  | 78 | 78 | 30.89
110848 |  | 126 |  |  |  | 52 | 52 | 20.3
110849 |  | 185 |  |  |  | 76 | 76 | 29.92
110850 |  | 254 |  |  |  | 102 | 102 | 41.09
110851 |  | 70 |  |  |  | 28 | 28 | 11.19
110852 |  | 268 |  |  |  | 106 | 108 | 43.13
110853 |  | 231 |  |  |  | 92 | 94 | 37.42
110854 |  | 218 |  |  |  | 87 |  | 34.93
110855 |  | 197 |  |  |  | 79 |  | 31.88
110856 |  | 204 |  |  |  | 81 |  | 33.01
110857 |  | 242 |  |  |  | 98 | 98 | 39.21
110858 |  | 215 |  |  |  | 87 |  | 34.69
110859 |  | 204 |  |  |  | 84 | 84 | 33.21
110860 |  | 222 |  |  |  | 90 | 90 | 35.89
110861 |  | 86 |  |  |  | 36 | 36 | 13.98
110862 |  | 3 |  |  |  | 2 | 2 | 0.34
110863 |  | 32 |  |  |  | 14 | 14 | 5.28
110864 |  | 270 |  |  |  | 110 | 110 | 43.91
110865 |  | 220 |  |  |  | 88 | 90 | 35.32
110866 |  | 174 |  |  |  | 72 | 72 | 28.26
110867 |  | 85 |  |  |  | 35 |  | 13.39
110868 |  | 67 |  |  |  | 27 | 28 | 10.91
110869 |  | 91 |  |  |  | 37 | 38 | 14.62
110870 |  | 17 |  |  |  | 8 | 8 | 2.63
110871 |  | 195 |  |  |  | 80 | 80 | 31.74
110872 |  | 307 |  |  |  | 124 | 124 | 49.91
110873 |  | 297 |  |  |  | 120 | 120 | 48.23
110874 |  | 228 |  |  |  | 90 | 92 | 36.98
110875 |  | 158 |  |  |  | 63 | 64 | 25.12
110876 |  | 136 |  |  |  | 56 | 56 | 21.96
110877 |  | 222 |  |  | check file 023 | 89 | 90 | 35.52
110878 |  | 123 |  |  | check file 030 | 49 | 50 | 19.49
110879 |  | 301 |  |  |  | 124 | 124 | 48.83
110881 |  | 239 |  |  |  | 98 | 98 | 38.57
110882 | 2025-09-23 | 35 |  |  |  | 14 | 14 | 5.57
110896 | 2025-09-25 | 232 |  |  |  | 96 | 96 | 37.58
110897 |  | 209 |  |  |  | 86 | 86 | 33.77
110899 |  | 7 |  |  |  | 4 | 4 | 1.12
110900 |  | 56 |  |  |  | 24 | 24 | 9.06
110901 |  | 97 |  |  |  | 40 | 40 | 15.66
110902 |  | 38 |  |  |  | 16 | 16 | 6.21
110903 |  | 64 |  |  |  | 26 | 26 | 10.39
110904 |  | 110 |  |  |  | 44 | 44 | 17.9
110905 |  | 24 |  |  |  | 9 | 10 | 3.87
Total |  | 7823 | [5 empty] | 1263.43
Production on empty He target, 200 nA (Solenoid ON)
Run | Date | Events (M) | Current | Target | Comments |  | Files | PS Trigs (M)
110907 | 9/35 | 55 |  |  |  | 19 | 20 | 24.17
110909 |  | 66 |  |  |  | 22 | 22 | 29.06
110910 |  | 66 |  |  |  | 22 | 22 | 28.77
110911 |  | 27 |  |  |  | 10 | 10 | 12.03
110912 |  | 108 |  |  |  | 36 | 36 | 47.48
110913 |  | 92 |  |  |  | 32 | 32 | 40.23
110914 |  | 33 |  |  |  | 12 | 12 | 14.18
110915 |  | 11 |  |  |  | 4 | 4 | 4.67
110916 |  | 20 |  |  |  | 8 | 8 | 8.86
110917 |  | 108 |  |  |  | 36 | 36 | 47.61
110918 |  | 108 |  |  |  | 36 | 36 | 47.6
110919 |  | 82 |  |  |  | 27 | 28 | 35.88
110920 |  | 47 |  |  |  | 16 | 16 | 20.59
110921 |  | 68 |  |  |  | 24 | 24 | 29.5
110922 |  | 108 |  |  |  | 38 | 38 | 47
110923 |  | 97 |  |  |  | 33 | 34 | 42.25
110924 |  | 101 |  |  |  | 36 | 36 | 44.2
110925 |  | 111 |  |  |  | 38 | 38 | 48.35
110926 |  | 88 |  |  |  | 30 | 30 | 38.13
110927 |  | 68 |  |  |  | 24 | 24 | 29.3
Total |  | 1464 | [5 empty] | 639.86
Production on He target, 200 nA (Solenoid ON)
Run | Date | Events (M) | Current | Target | Comments |  | Files | PS Trigs (M)
110929 | 2025-09-28 | 343 | 200 | LHe |  | 140 | 140 | 55.69
110930 |  | 245 |  |  |  | 100 | 100 | 39.22
110931 |  | 301 |  |  |  | 120 | 122 | 48.08
110932 |  | 281 |  |  |  | 114 | 114 | 45.1
110933 |  | 38 |  |  |  | 16 | 16 | 6.07
110934 |  | 287 |  |  |  | 116 | 116 | 46.21
110935 |  | 320 |  |  |  | 130 | 130 | 51.39
110936 |  | 338 |  |  |  | 138 | 138 | 54.39
110937 |  | 7 |  |  |  | 3 |  | 1.09
110942 | 2025-10-01 | 289 |  |  |  | 115 | 116 | 46.96
110943 |  | 299 |  |  |  | 120 | 122 | 48.15
110944 |  | 269 |  |  |  | 107 | 108 | 43.34
110945 |  | 179 |  |  |  | 72 | 72 | 28.96
110946 |  | 319 |  |  |  | 127 | 128 | 51.79
110949 |  | 83 |  |  |  | 34 | 34 | 13.47
110950 |  | 317 |  |  |  | 126 | 126 | 50.99
110951 |  | 39 |  |  | DAQ issue | 14 | 16 | 6.21
110953 |  | 264 |  |  |  | 105 | 106 | 42.94
110954 |  | 260 |  |  |  | 104 |  | 41.91
110955 |  | 311 |  |  |  | 124 | 126 | 49.53
110956 |  | 7 |  |  |  | 4 | 4 | 1.17
110957 |  | 294 |  |  |  | 118 | 118 | 47.7
110958 |  | 244 |  |  |  | 97 | 98 | 39.65
110959 |  | 340 |  |  |  | 135 | 136 | 54.84
110960 |  | 151 |  |  |  | 62 | 62 | 24.47
110961 |  | 300 |  |  |  | 118 | 120 | 48.65
110962 |  | 296 |  |  |  | 118 | 118 | 48.21
110963 |  | 49 |  |  | unstable beam positions | 20 | 20 | 7.96
110964 |  | 153 |  |  | unstable beam positions | 62 | 62 | 24.87
110965 |  | 285 |  |  |  | 113 | 114 | 46.07
110966 |  | 71 |  |  |  | 29 |  | 11.45
110967 | 2025-10-04 | 134 |  |  |  | 54 | 54 | 21.87
110968 |  | 308 |  |  |  | 123 | 124 | 49.76
110969 |  | 10 |  |  |  | 6 | 6 | 1.65
110970 |  | 282 |  |  |  | 112 | 112 | 45.73
110971 |  | 277 |  |  |  | 110 | 112 | 44.78
110972 |  | 275 |  |  |  | 107 |  | 44.32
110973 |  | 44 |  |  |  | 18 | 18 | 6.96
110987 | 10/9 4:20 | 53 |  |  | TOF adc |  |  | 8.61
110988 |  | 356 |  |  | TOF adc |  |  | 57.17
110989 |  | 268 |  |  | TOF adc |  |  | 42.97
110990 |  | 101 |  |  | TOF adc |  |  | 16.13
110991 | 10/9 14:00 | 108 |  |  | CDC voltages | 44 | 44 | 17.32
110993 |  | 223 |  |  |  | 89 | 90 | 35.39
110994 |  | 9 |  |  |  | 4 | 4 | 1.48
110995 |  | 111 |  |  |  | 46 | 46 | 17.82
110996 |  | 276 |  |  |  | 112 | 112 | 44.64
110997 |  | 305 |  |  |  | 124 | 124 | 49.19
110998 |  | 243 |  |  |  | 98 | 98 | 39.15
110999 |  | 146 |  |  |  | 59 | 60 | 23.07
111000 |  | 157 |  |  |  | 64 | 64 | 25.11
111001 |  | 284 |  |  |  | 116 | 116 | 45.5
111002 |  | 290 |  |  |  | 118 | 118 | 46.47
111003 |  | 231 |  |  |  | 93 | 94 | 37.01
111004 |  | 287 |  |  |  | 116 | 116 | 46.1
111005 |  | 113 |  |  |  | 45 | 46 | 18.17
111006 |  | 330 |  |  |  | 133 | 134 | 53.05
111007 |  | 337 |  |  |  | 134 | 136 | 54.25
111008 |  | 323 |  |  |  | 130 | 130 | 52.04
111009 |  | 285 |  |  |  | 113 | 116 | 45.7
111010 | 10/11 8:36 | 45 |  |  |  | 20 | 20 | 7.27
Total |  | 13190 | [5 empty] | 2125.21
Production on empty He target, 200 nA (Solenoid ON)
Run | Date | Events (M) | Current | Target | Comments |  | Files | PS Trigs (M)
111013 | 10/11 9:11 | 109 |  |  |  | 38 | 38 | 47.55
111014 |  | 57 |  |  |  | 20 | 20 | 24.74
111015 |  | 113 |  |  |  | 38 | 38 | 49
111016 |  | 118 |  |  |  | 40 | 40 | 51.32
111017 |  | 108 |  |  |  | 38 | 38 | 47.48
111018 |  | 127 |  |  |  | 43 | 44 | 55.44
111019 |  | 42 |  |  |  | 15 |  | 18.32
111020 |  | 124 |  |  |  | 42 | 42 | 54
111021 |  | 119 |  |  |  | 40 | 40 | 51.75
111022 |  | 123 |  |  |  | 41 | 42 | 52.96
111023 |  | 19 |  |  |  | 8 | 8 | 8
111024 |  | 123 |  |  |  | 41 | 42 | 52.97
111025 |  | 63 |  |  |  | 21 |  | 26.44
111026 |  | 62 |  |  |  | 22 | 22 | 27.2
111027 |  | 41 |  |  |  | 14 | 14 | 17.93
111028 |  | 39 |  |  |  | 14 | 14 | 16.91
111029 |  | 24 |  |  |  | 8 | 8 | 10.6
111030 |  | 100 |  |  |  | 33 | 34 | 42.5
111031 |  | 125 |  |  |  | 41 | 42 | 54.71
111032 |  | 122 |  |  |  | 42 | 42 | 53.63
111033 |  | 88 |  |  |  | 30 | 30 | 38.72
111034 |  | 78 |  |  |  | 26 | 26 | 34.27
111035 |  | 58 |  |  |  | 20 | 20 | 25.56
111036 |  | 119 |  |  |  | 40 | 40 | 52.37
111037 |  | 118 |  |  |  | 40 | 40 | 51.95
Total |  | 2219 | [5 empty] | 966.32
Production on He target, 200 nA (Solenoid ON)
Run | Date | Events (M) | Current | Target | Comments |  | Files | PS Trigs (M)
111041 | 10/13 9:30 | 163 | 200 | LHe |  | 66 | 66 | 27.01
111042 |  | 103 |  |  |  | 42 | 42 | 16.75
111043 |  | 217 |  |  |  | 88 | 88 | 34.75
111044 |  | 60 |  |  |  | 24 | 24 | 9.71
111045 |  | 221 |  |  |  | 90 | 90 | 35.87
111046 |  | 309 |  |  |  | 124 | 124 | 50.3
111047 |  | 270 |  |  |  | 110 | 110 | 43.88
111048 |  | 314 |  |  |  | 124 | 126 | 50.96
111050 |  | 317 |  |  |  | 128 | 128 | 51.59
111052 |  | 95 |  |  |  | 38 | 38 | 15.43
111053 |  | 318 |  |  |  | 128 | 128 | 51.87
111054 |  | 164 |  |  |  | 65 | 66 | 26.28
111055 |  | 317 |  |  |  | 127 | 128 | 51.3
111056 |  | 107 |  |  |  | 44 | 44 | 17.42
111057 |  | 49 |  |  |  | 20 | 20 | 7.93
111061 |  | 409 | 250 |  |  | 174 | 174 | 65.56
111062 |  | 392 | 250 |  |  | 167 | 168 | 62.3
111063 |  | 308 |  |  |  | 125 |  | 49.44
111064 |  | 264 |  |  |  | 106 | 108 | 42.58
111065 |  | 73 |  |  |  | 30 | 30 | 11.75
111067 |  | 118 |  |  |  | 48 | 48 | 19.06
111068 |  | 300 |  |  |  | 121 | 122 | 48.57
111069 |  | 297 |  |  |  | 120 | 120 | 47.95
111070 |  | 336 |  |  |  | 135 | 136 | 54.21
111071 |  | 318 |  |  |  | 130 | 130 | 51.32
111072 |  | 213 |  |  |  | 88 | 88 | 34.42
111073 |  | 166 |  |  |  | 68 | 68 | 26.78
111074 |  | 272 |  |  |  | 112 | 112 | 43.98
111075 |  | 281 |  |  |  | 114 | 114 | 45.61
111077 | 10/15 19:23 | 196 |  |  | trigger problem |  |  | 0
111078 |  | 258 |  |  |  | 102 | 104 | 41.65
111079 |  | 255 |  |  |  | 102 | 102 | 41.68
111080 |  | 11 |  |  |  | 6 | 6 | 1.67
111081 |  | 87 |  |  | 1 fcal base locked up (22,20 from CSS coordinates) | 36 | 36 | 14.19
111082 |  | 197 |  |  |  | 79 |  | 32.34
111083 |  | 206 |  |  |  | 83 | 84 | 33.38
111084 |  | 99 | [5 empty] | 16.14
111085 |  | 99 |  |  | TAGM fADC issue |  |  | 16.24
111087 |  | 274 |  |  | TAGM fADC issue |  |  | 44.71
111088 |  | 300 |  |  | TAGM fADC issue |  |  | 48.94
111089 |  | 289 |  |  | TAGM fADC issue |  |  | 46.93
111090 |  | 174 | [5 empty] | 28.36
111092 |  | 131 |  |  |  | 54 | 54 | 21.51
111093 |  | 106 |  |  |  | 43 | 44 | 17.11
111094 |  | 153 |  |  |  | 62 | 62 | 24.92
111095 |  | 95 |  |  | TAGM fADC issue | 40 | 40 | 15.52
Total |  | 9701 | [5 empty] | 1539.87
Production on empty He target, 200 nA (Solenoid ON)
Run | Date | Events (M) | Current | Target | Comments |  | Files | PS Trigs (M)
111096 | 10/17 16:42 | 56 | 200 | Empty |  | 20 | 20 | 24.48
111097 |  | 99 |  |  |  | 34 | 34 | 43.41
111098 |  | 91 |  |  |  | 30 | 30 | 39.87
111099 |  | 100 |  |  |  | 33 | 34 | 44.11
111100 |  | 94 |  |  |  | 32 | 32 | 41.19
111101 |  | 61 |  |  |  | 21 | 22 | 26.25
111102 |  | 95 |  |  |  | 32 | 32 | 41.63
111103 |  | 17 |  |  |  | 6 | 6 | 7.39
111106 |  | 109 |  |  |  | 38 | 38 | 48.17
111107 |  | 96 |  |  |  | 32 | 32 | 41.96
111108 |  | 55 |  |  |  | 20 | 20 | 23.98
111112 | 10/20 02:25 | 121 |  |  |  | 40 |  | 52.94
111113 |  | 90 |  |  |  | 32 | 32 | 39.35
111114 |  | 91 |  |  |  | 31 | 32 | 39.55
111115 |  | 99 |  |  |  | 34 | 34 | 43.22
111116 |  | 95 |  |  |  | 32 | 32 | 41.73
111117 |  | 70 |  |  |  | 24 | 24 | 30.41
111118 |  | 57 |  |  |  | 20 | 20 | 24.81
111119 |  | 37 |  |  |  | 12 | 12 | 14.67
Total |  | 1533 | [5 empty] | 669.12
Production on He target, 200 nA (Solenoid ON)
Run | Date | Events (M) | Current | Target | Comments |  | Files | PS Trigs (M)
111120 | 10/20 17:42 | 336 | 200 | LHe | HV issue with one FDC channel | 135 | 136 | 54.88
111121 |  | 191 |  |  | target temp increased | 78 | 78 | 30.99
111122 |  | 162 |  |  |  | 66 | 66 | 26.25
111123 |  | 131 |  |  |  | 54 | 54 | 21.1
111124 |  | 330 |  |  |  | 132 | 134 | 52.95
111126 |  | 262 |  |  |  | 108 | 108 | 42.53
111127 |  | 203 |  |  |  | 84 | 84 | 32.97
111128 |  | 235 |  |  |  | 95 |  | 37.98
111129 |  | 132 |  |  |  | 54 | 54 | 21.36
111131 |  | 321 |  |  |  | 129 | 130 | 51.69
111132 |  | 278 |  |  |  | 113 | 114 | 44.59
111133 |  | 329 |  |  |  | 133 | 134 | 52.86
111134 |  | 165 |  |  |  | 67 | 68 | 26.62
111135 |  | 311 |  |  |  | 125 | 126 | 50.17
111136 |  | 301 |  |  |  | 120 | 122 | 48.4
111137 |  | 37 |  |  | FCAL fadc issue |  |  | 7.66
111140 |  | 327 |  |  | FCAL fadc issue | 131 | 132 | 53.12
111141 |  | 316 |  |  | FCAL fadc issue | 128 | 128 | 51.48
111142 |  | 328 |  |  | FCAL fadc issue | 134 | 134 | 53.42
111143 |  | 243 |  |  | FCAL fadc issue | 98 | 98 | 39.58
111144 |  | 271 |  |  | FCAL fadc issue | 110 | 110 | 44.06
111145 |  | 282 |  |  | FCAL fadc issue | 113 | 114 | 45.93
111146 |  | 324 |  |  |  | 131 | 132 | 52.29
111147 |  | 294 |  |  |  | 120 | 120 | 47.5
111148 |  | 324 |  |  |  | 130 | 132 | 52.81
111149 |  | 309 |  |  |  | 126 | 126 | 50.4
111150 |  | 289 |  |  |  | 117 |  | 47.17
111151 |  | 330 |  |  |  | 132 | 134 | 53.65
111152 |  | 310 |  |  |  | 124 | 124 | 50.79
111153 |  | 274 |  |  |  | 109 | 110 | 44.65
111154 |  | 247 |  |  |  | 98 | 98 | 40.61
111155 |  | 153 |  |  |  | 62 | 62 | 25.16
111156 |  | 282 |  |  |  | 111 | 112 | 46.35
111157 |  | 222 |  |  |  | 88 | 88 | 36.54
111158 |  | 316 |  |  |  | 125 | 126 | 51.75
111159 |  | 315 |  |  |  | 126 | 126 | 51.95
111160 |  | 300 |  |  |  | 120 | 120 | 49.54
111161 |  | 37 |  |  | FCAL base lock-up | 16 | 16 | 6.16
111162 |  | 309 |  |  |  | 122 | 122 | 51.15
111163 |  | 326 |  |  |  | 128 | 130 | 53.4
111164 |  | 72 |  |  |  | 29 | 30 | 11.52
111165 |  | 301 |  |  |  | 119 | 120 | 49.56
111166 |  | 291 |  |  |  | 116 | 116 | 48.08
111167 |  | 277 |  |  |  | 112 | 112 | 45.75
111168 |  | 130 |  |  |  | 52 | 52 | 21.37
111171 |  | 295 |  |  | DAQ crashed | 117 |  | 48.83
111172 |  | 181 |  |  |  | 70 | 72 | 29.4
111173 |  | 297 |  |  |  | 117 | 118 | 48.73
111174 |  | 304 |  |  | check file 000 | 122 | 122 | 49.45
111175 |  | 327 |  |  |  | 130 | 130 | 53.96
111176 |  | 273 |  |  |  | 110 | 110 | 45.11
111177 |  | 81 |  |  |  | 34 | 34 | 13.4
111178 |  | 344 |  |  |  | 137 | 138 | 56.6
111179 |  | 124 |  |  |  | 50 | 50 | 20.47
Total |  | 13749 | [5 empty] | 2244.69
Production on empty He target, 200 nA (Solenoid ON)
Run | Date | Events (M) | Current | Target | Comments |  | Files | PS Trigs (M)
111180 | 10/25 8:59 | 98 | 200 | Empty | DAQ crashed | 34 | 34 | 43.45
111182 |  | 85 |  |  |  | 30 | 30 | 37.91
111183 |  | 41 |  |  |  | 14 | 14 | 18.12
111184 |  | 118 |  |  |  | 39 | 40 | 51.97
111185 |  | 122 |  |  |  | 42 | 42 | 54.37
111186 |  | 112 |  |  |  | 38 | 38 | 49.64
111187 |  | 112 |  |  |  | 36 | 38 | 49.6
111188 |  | 84 |  |  |  | 27 | 28 | 36.18
111189 |  | 122 |  |  |  | 42 | 42 | 54.35
111190 |  | 50 |  |  |  | 18 | 18 | 22.05
111191 |  | 107 |  |  |  | 36 | 36 | 47.41
111192 |  | 4 | [5 empty] | 1.95
111193 |  | 21 |  |  |  | 8 | 8 | 9.2
111194 |  | 20 |  |  |  | 8 | 8 | 8.92
111195 |  | 73 |  |  |  | 26 | 26 | 32.62
111196 |  | 77 |  |  |  | 26 | 26 | 33.87
111197 |  | 59 |  |  |  | 20 | 20 | 26.27
111201 |  | 22 |  |  |  | 8 | 8 | 9.35
111202 |  | 30 |  |  |  | 10 | 10 | 13.17
111203 |  | 22 |  |  |  | 8 | 8 | 9.64
111204 |  | 117 |  |  |  | 40 | 40 | 51.79
111205 |  | 71 |  |  |  | 24 | 24 | 31.68
111206 |  | 4 | [5 empty] | 1.65
111207 |  | 120 |  |  |  | 40 | 40 | 53.41
111208 |  | 117 |  |  |  | 40 | 40 | 51.99
111209 |  | 63 |  |  |  | 22 | 22 | 27.9
111210 |  | 83 |  |  |  | 27 | 28 | 35.58
111211 |  | 86 |  |  |  | 30 | 30 | 37.97
111212 |  | 91 |  |  |  | 30 | 30 | 40.41
111215 |  | 25 |  |  |  | 10 | 10 | 10.97
Total |  | 2156 | [5 empty] | 953.39
Production on He target, 200 nA (Solenoid ON)
Run | Date | Events (M) | Current | Target | Comments |  | Files | PS Trigs (M)
111216 | 10/27 19:02 | 204 | 200 | LHe |  | 82 | 82 | 33.64
111217 |  | 137 |  |  |  | 53 |  | 22.2
111222 | 10/29 00:22 | 245 |  |  |  | 97 | 98 | 39.93
111223 |  | 277 |  |  |  | 110 | 110 | 45.56
111224 |  | 307 |  |  |  | 122 | 122 | 50.31
111225 |  | 278 |  |  |  | 110 | 110 | 45.59
111227 |  | 24 |  |  |  | 10 | 10 | 3.77
111228 |  | 42 |  |  |  | 18 | 18 | 6.8
111229 |  | 195 |  |  |  | 78 | 78 | 32.17
111230 |  | 184 |  |  |  | 74 | 74 | 30.27
111231 |  | 311 |  |  |  | 126 | 126
111232 |  | 279 |  |  |  | 111 | 112
111233 |  | 171 |  |  |  | 68 | 68
111234 |  | 288 |  |  |  | 115 | 116
111235 |  | 329 |  |  |  | 131 | 132
111236 |  | 264 |  |  |  | 106 | 106
111237 |  | 291 |  |  |  | 115
111238 |  | 325 |  |  |  | 129 | 130
111239 |  | 279 |  |  |  | 112 | 114
111240 |  | 230 |  |  |  | 92 | 92
111241 |  | 168 |  |  |  | 68 | 68
111242 |  | 277 |  |  |  | 112 | 112
111243 |  | 322 |  |  |  | 129 | 130
111244 |  | 341 |  |  |  | 136 | 136
111245 |  | 38 |  |  |  | 16 | 16
111246 |  | 333 |  |  |  | 132 | 132
111247 |  | 265 |  |  |  | 106 | 106
111251 |  | 345 |  |  |  | 138 | 138
111252 |  | 254 |  |  |  | 102 | 102
111253 |  | 339 |  |  |  | 136 | 136
111254 |  | 170 |  |  |  | 68 | 68
111255 |  | 5 |  |  | raw mode
111257 |  | 282 |  |  |  | 111
111258 |  | 22 |  |  |  | 10 | 10
111259 |  | 308 |  |  |  | 123
111260 |  | 238 |  |  |  | 95
111263 |  | 302 |  |  |  | 122 | 122
111264 |  | 282 |  |  |  | 112 | 112
111265 |  | 301 |  |  |  | 120 | 120
111266 |  | 295 |  |  |  | 118 | 118
111267 |  | 316 |  |  |  | 125 | 126
111268 |  | 286 |  |  |  | 112 | 114
111269 |  | 242 |  |  |  | 97
111270 |  | 114 |  |  |  | 46 | 46
111271 |  | 107 |  |  |  | 44 | 44
111272 |  | 199 |  |  |  | 79
111273 |  | 50 |  |  |  | 20 | 20
111274 |  | 313 |  |  |  | 124 | 124
111275 |  | 287 |  |  |  | 113 | 114
111276 |  | 318 |  |  |  | 126 | 126
111277 |  | 320 |  |  |  | 128 | 128
111278 |  | 252 |  |  |  | 100 | 100
111279 |  | 84 |  |  |  | 34 | 34
111282 |  | 314 |  |  |  | 123 | 124
111283 |  | 225 |  |  |  | 87 | 88
111284 |  | 295 |  |  |  | 116 | 116
111285 |  | 230 |  |  |  | 88 | 90
111286 |  | 73 |  |  |  | 28 | 28
111287 |  | 55 |  |  |  | 21 | 22
111288 |  | 126 |  |  |  | 50 | 50
111289 |  | 32 |  |  |  | 14 | 14
Total |  | 13785
Production on empty He target, 200 nA (Solenoid ON)
Run | Date | Events (M) | Current | Target | Comments |  | Files | PS Trigs (M)
111290 | 11/03 08:58 | 8 | 200 | Empty
111291 |  | 136 |  |  |  | 43 | 44
111292 |  | 113 |  |  |  | 37 | 38
111293 |  | 57 |  |  |  | 20 | 20
111294 |  | 142 |  |  |  | 43 | 46
111295 |  | 136 |  |  |  | 44 | 44
111296 |  | 136 |  |  |  | 44 | 44
111297 |  | 128 |  |  |  | 42 | 42
111298 |  | 159 |  |  |  | 51 | 52
111299 |  | 137 |  |  |  | 46 | 46
111300 |  | 134 |  |  |  | 43 | 44
111301 |  | 129 |  |  |  | 42 | 42
111302 |  | 77 |  |  |  | 26 | 26
111303 |  | 128 |  |  |  | 42 | 42
111304 |  | 116 |  |  |  | 40 | 40
111305 |  | 122 |  |  |  | 41
111306 |  | 52 |  |  |  | 18 | 18
111307 |  | 131 |  |  |  | 44 | 44
111308 |  | 112 |  |  |  | 38 | 38
111309 |  | 125 |  |  |  | 42 | 42
111310 |  | 121 |  |  |  | 40 | 40
111311 |  | 116 |  |  |  | 40 | 40
111312 |  | 123 |  |  |  | 42 | 42
Total |  | 2638
Production on He target, 200 nA (Solenoid ON)
Run | Date | Events (M) | Current | Target | Comments |  | Files | PS Trigs (M)
111325 | 11/5 13:51 | 213 | 200 | LHe |  | 86 | 86
111330 |  | 160 |  |  |  | 63
111331 |  | 319 |  |  |  | 128 | 128
111332 |  | 249 |  |  |  | 99 | 100
111333 |  | 256 |  |  |  | 102 | 102
111335 |  | 261 |  |  |  | 102
111337 |  | 300 |  |  |  | 120 | 120
111338 |  | 272 |  |  |  | 107 | 108
111339 |  | 159 |  |  |  | 64 | 64
111340 |  | 22 |  |  |  | 10 | 10
111342 |  | 260 |  |  |  | 101
111343 |  | 297 |  |  |  | 118 | 118
111344 |  | 131 |  |  |  | 52 | 52
111345 |  | 269 |  |  |  | 105 | 106
111346 |  | 203 |  |  |  | 80 | 80
111348 |  | 322 |  |  |  | 128 | 128
111349 |  | 321 |  |  |  | 128 | 128
111350 |  | 183 |  |  |  | 71 | 72
111352 |  | 64 |  |  |  | 26 | 26
111353 |  | 238 |  |  |  | 91 | 94
111354 |  | 220 |  |  |  | 88 | 88
111356 |  | 244 |  |  |  | 94
111357 |  | 93 |  |  |  | 38 | 38
111358 |  | 277 |  |  |  | 109 | 110
111359 |  | 190 |  |  |  | 75 | 76
111360 |  | 303 |  |  |  | 118 | 120
111361 |  | 181 |  |  |  | 70 | 72
111362 |  | 89 |  |  |  | 36 | 36
111365 |  | 281 |  |  |  | 112 | 112
111366 |  | 280 |  |  |  | 110 | 112
111367 |  | 313 |  |  |  | 123 | 124
111368 |  | 70 |  |  |  | 28 | 28
111369 |  | 291 |  |  |  | 115 | 116
111370 |  | 273 |  |  |  | 106 | 108
111371 |  | 287 |  |  |  | 114 | 114
111372 |  | 157 |  |  |  | 61 | 62
111374 |  | 5 |  |  |  | 4 | 4
111375 |  | 231 |  |  |  | 90
111377 |  | 283 |  |  |  | 114 | 114
111378 |  | 241 |  |  |  | 95 | 96
111379 |  | 255 |  |  |  | 102 | 102
111380 |  | 242 |  |  |  | 96 | 96
111381 |  | 166 |  |  |  | 65 | 66
111382 |  | 166 |  |  |  | 65 | 66
111385 |  | 146 |  |  |  | 58 | 58
111386 |  | 187 |  |  |  | 74 | 74
111387 |  | 12 |  |  |  | 6 | 6
111388 |  | 263 |  |  |  | 104 | 104
111389 |  | 198 |  |  |  | 80 | 80
111390 |  | 143 |  |  |  | 58 | 58
111391 |  | 160 |  |  |  | 62 | 64
111392 |  | 167 |  |  |  | 66 | 66
111393 |  | 164 |  |  |  | 65
111394 |  | 148 |  |  |  | 60 | 60
111395 |  | 242 |  |  |  | 96 | 96
111396 |  | 82 |  |  |  | 33 | 34
111398 |  | 161 |  |  |  | 64 | 64
111399 |  | 23 |  |  |  | 10 | 10
111400 |  | 83 |  |  |  | 34 | 34
111402 |  | 108 |  |  |  | 44 | 44
111403 |  | 13 |  |  |  | 6 | 6
Total |  | 11937
Production on empty He target, 200 nA (Solenoid ON)
Run | Date | Events (M) | Current | Target | Comments |  | Files | PS Trigs (M)
111404 | 11/12 00:28 | 48 | 200 | Empty | FCAL fadc
111405 |  | 9 |  |  | FCAL fadc
111406 |  | 60 |  |  | FCAL fadc | 20 | 20
111407 |  | 7 |  |  | FCAL fadc | 4 | 4
111408 |  | 41 |  |  | FCAL fadc | 14 | 14
111409 |  | 21 |  |  | FCAL fadc | 8 | 8
111410 |  | 63 |  |  | FCAL fadc | 21 | 22
111411 |  | 112 |  |  | FCAL fadc | 38 | 38
111412 |  | 72 |  |  | FCAL fadc | 24 | 24
111414 |  | 98 |  |  |  | 34 | 34
111415 |  | 94 |  |  |  | 32 | 32
111416 |  | 22 |  |  |  | 8 | 8
111417 |  | 95 |  |  |  | 32 | 32
111418 |  | 58 |  |  |  | 20 | 20
111419 |  | 114 |  |  |  | 37 | 38
111420 |  | 109 |  |  |  | 36 | 36
111421 |  | 71 |  |  |  | 24 | 24
111422 |  | 28 |  |  |  | 10 | 10
111423 |  | 72 |  |  |  | 24 | 24
111425 |  | 46 |  |  |  | 16 | 16
111426 |  | 40 |  |  |  | 14 | 14
111427 |  | 48 |  |  |  | 18 | 18
111428 |  | 27 |  |  |  | 10 | 10
111429 |  | 11 |  |  |  | 4 | 4
111431 |  | 24 |  |  |  | 8 | 8
111432 |  | 16 |  |  |  | 6 | 6
111433 |  | 48 |  |  |  | 15 | 16
111434 |  | 74 |  |  |  | 26 | 26
111435 |  | 66 |  |  |  | 22 | 22
111436 |  | 115 |  |  |  | 38 | 38
111437 |  | 110 |  |  |  | 37 | 38
111438 |  | 102 |  |  |  | 33 | 34
111439 |  | 59 |  |  |  | 20 | 20
111440 |  | 61 |  |  |  | 22 | 22
111441 |  | 75 |  |  |  | 26 | 26
111442 |  | 98 |  |  |  | 34 | 34
111443 |  | 90 |  |  |  | 29
111444 |  | 92 |  |  |  | 32 | 32
111445 |  | 101 |  |  |  | 34 | 34
111446 |  | 83 |  |  |  | 26
111447 |  | 18 |  |  |  | 6 | 6
111448 |  | 94 |  |  |  | 32 | 32
111449 |  | 113 |  |  |  | 38 | 38
111450 |  | 95 |  |  |  | 32 | 32
111451 |  | 100 |  |  |  | 34 | 34
111452 |  | 67 |  |  |  | 24 | 24
111453 |  | 95 |  |  |  | 32 | 32
111454 |  | 43 |  |  |  | 16 | 16
Total |  | 3205
Production on He target, 200 nA (Solenoid ON)
Run | Date | Events (M) | Current | Target | Comments |  | Files | PS Trigs (M)
111456 | 11/16 02:11 | 236 | 200 | LHe |  | 96 | 96
111458 |  | 315 |  |  |  | 130 | 130
111459 |  | 334 |  |  |  | 138 | 138
111460 |  | 323 |  |  |  | 133 | 134
111461 |  | 314 |  |  |  | 129 | 130
111462 |  | 271 |  |  |  | 112 | 112
111463 |  | 105 |  |  |  | 44 | 44
111464 |  | 47 |  |  |  | 20 | 20
111473 |  | 287 |  |  |  | 118 | 118
111474 |  | 314 |  |  |  | 130 | 130
111475 |  | 315 |  |  |  | 129
111476 |  | 325 |  |  |  | 134 | 134
111477 |  | 306 |  |  |  | 126 | 126
111478 |  | 291 |  |  |  | 118 | 120
111479 |  | 160 |  |  |  | 66 | 66
111480 |  | 303 |  |  |  | 123 | 124
111481 |  | 277 |  |  |  | 114 | 114
111482 |  | 14 |  |  |  | 6 | 6
111483 |  | 323 |  |  |  | 134 | 134
111484 |  | 207 |  |  |  | 86 | 86
111485 |  | 163 |  |  |  | 68 | 68
111486 |  | 270 |  |  |  | 112 | 112
111487 |  | 150 |  |  |  | 62 | 62
111488 |  | 305 |  |  |  | 126 | 126
111489 |  | 317 |  |  |  | 128 | 130
111490 |  | 276 |  |  |  | 114 | 114
111491 |  | 208 |  |  |  | 86 | 86
111492 |  | 339 |  |  |  | 139 | 140
111493 |  | 163 |  |  |  | 68 | 68
111494 |  | 162 |  |  |  | 68 | 68
111495 |  | 328 |  |  |  | 136 | 136
111496 |  | 277 |  |  |  | 113 | 114
111497 |  | 287 |  |  |  | 117 | 118
111498 |  | 180 |  |  |  | 73
111499 |  | 309 |  |  |  | 126 | 126
111500 |  | 84 |  |  |  | 36 | 36
111501 |  | 334 |  |  |  | 137 | 138
111502 |  | 308 |  |  |  | 126 | 126
111503 |  | 260 |  |  |  | 108 | 108
111504 |  | 306 |  |  |  | 125 | 126
111505 |  | 302 |  |  |  | 124 | 124
111506 |  | 65 |  |  |  | 28 | 28
111507 |  | 147 |  |  |  | 62 | 62
111508 |  | 127 |  |  |  | 51 | 52
111509 |  | 37 |  |  |  | 16 | 16
111510 |  | 145 |  |  |  | 59
111511 |  | 284 |  |  |  | 118 | 118
111512 |  | 283 |  |  |  | 115
111513 |  | 330 |  |  |  | 134 | 136
111514 |  | 158 |  |  |  | 65 | 66
111515 |  | 303 |  |  |  | 126 | 126
111522 |  | 133 |  |  |  | 56 | 56
111523 |  | 348 |  |  |  | 144 | 144
111524 |  | 236 |  |  |  | 98 | 98
111526 |  | 54 |  |  |  | 24 | 24
111527 |  | 191 |  |  |  | 80 | 80
111528 |  | 134 |  |  |  | 55 | 56
111529 |  | 184 |  |  |  | 75 | 76
111530 |  | 154 |  |  |  | 62 | 64
111531 |  | 153 |  |  |  | 64 | 64
111532 |  | 161 |  |  |  | 68 | 68
111533 |  | 309 |  |  |  | 128 | 128
111534 |  | 251 |  |  |  | 104 | 104
111535 |  | 206 |  |  |  | 85 | 86
111536 |  | 311 |  |  |  | 128 | 128
111537 |  | 285 |  |  |  | 118 | 118
111538 |  | 174 |  |  |  | 72 | 72
111539 |  | 305 |  |  |  | 122
111540 |  | 272 |  |  |  | 112 | 112
111541 |  | 291 |  |  |  | 118 | 120
111542 |  | 94 |  |  |  | 38 | 38
Total |  | 16520
Production on empty He target, 200 nA (Solenoid ON)
Run | Date | Events (M) | Current | Target | Comments |  | Files | PS Trigs (M)
111548 |  | 123 | 200 | Empty |  | 41 | 42
111549 |  | 90 |  |  |  | 32 | 32
111550 |  | 123 |  |  |  | 42 | 42
111551 |  | 115 |  |  |  | 40 | 40
111552 |  | 108 |  |  |  | 38 | 38
111553 |  | 102 |  |  |  | 34
111554 |  | 64 |  |  |  | 21 | 22
111555 |  | 75 |  |  |  | 26 | 26
111556 |  | 41 |  |  |  | 14 | 14
111558 |  | 96 |  |  |  | 33 | 34
111559 |  | 18 |  |  |  | 7
111560 |  | 121 |  |  |  | 42 | 42
111561 |  | 36 |  |  |  | 14 | 14
111562 |  | 115 |  |  |  | 39 | 40
111563 |  | 117 |  |  |  | 40 | 40
111564 |  | 114 |  |  |  | 40 | 40
111565 |  | 143 |  |  |  | 49
111566 |  | 111 |  |  |  | 38 | 38
111567 |  | 104 |  |  |  | 36 | 36
111568 |  | 39 |  |  |  | 14 | 14
111569 |  | 18 |  |  |  | 5
111570 |  | 108 |  |  |  | 37 | 38
Total |  | 1981
Production on He target, 200 nA (Solenoid ON)
Run | Date | Events (M) | Current | Target | Comments |  | Files | PS Trigs (M)
111573 | 11/23 17:45 | 294 | 200 | LHe | high BCAL chillers temp | 121 | 122
111574 |  | 200 |  |  |  | 82 | 82
111575 |  | 360 |  |  |  | 147 | 148
111576 |  | 322 |  |  |  | 131
111577 |  | 308 |  |  |  | 126 | 126
111578 |  | 313 |  |  |  | 128 | 128
111579 |  | 314 |  |  |  | 130 | 130
111580 |  | 308 |  |  |  | 125 | 126
111581 |  | 319 |  |  |  | 131 | 132
111582 |  | 233 |  |  |  | 95 | 96
111583 |  | 310 |  |  |  | 126 | 126
111584 |  | 293 |  |  |  | 118
111585 |  | 324 |  |  |  | 133 | 134
111586 |  | 321 |  |  |  | 131 | 132
111587 |  | 275 |  |  |  | 113 | 114
111588 |  | 216 |  |  |  | 89 | 90
111590 |  | 234 |  |  |  | 95 | 96
111591 |  | 82 |  |  |  | 34 | 34
111592 |  | 117 |  |  |  | 47
111593 |  | 301 |  |  |  | 124 | 124
111594 |  | 286 |  |  |  | 117 | 118
111595 |  | 271 |  |  |  | 113 | 114
111598 |  | 154 |  |  |  | 64 | 64
111599 |  | 90 |  |  |  | 38 | 38
111600 |  | 99 |  |  |  | 42 | 42
111601 |  | 312 |  |  |  | 130 | 130
111602 |  | 208 |  |  |  | 85 | 86
111603 |  | 315 |  |  |  | 129
111604 |  | 179 |  |  |  | 74 | 74
111605 |  | 179 |  |  |  | 74 | 74
111606 |  | 242 |  |  |  | 99 | 100
111607 |  | 303 |  |  |  | 123 | 124
111608 |  | 151 |  |  |  | 64 | 64
111609 |  | 292 |  |  |  | 120 | 120
111610 |  | 258 |  |  |  | 106 | 106
111611 |  | 274 |  |  |  | 112
111612 |  | 274 |  |  |  | 112 | 112
111613 |  | 112 |  |  |  | 46 | 46
111614 |  | 179 |  |  |  | 74 | 74
111616 |  | 244 |  |  |  | 102 | 102
111617 |  | 310 |  |  |  | 127 | 128
111618 |  | 327 |  |  |  | 133 | 134
111619 |  | 61 |  |  |  | 26 | 26
111620 |  | 296 |  |  |  | 122 | 122
111621 |  | 296 |  |  |  | 122 | 122
111622 |  | 138 |  |  |  | 58 | 58
111623 |  | 312 |  |  |  | 130 | 130
111624 |  | 334 |  |  |  | 137 | 138
111625 |  | 238 |  |  |  | 97
111627 |  | 97 |  |  |  | 42 | 42
111628 |  | 143 |  |  |  | 59 | 60
111629 |  | 159 |  |  |  | 66 | 66
111630 |  | 49 |  |  |  | 22 | 22
111632 |  | 32
111633 |  | 89 |  |  |  | 38 | 38
111634 |  | 73 |  |  |  | 32 | 32
111635 |  | 106 |  |  |  | 44 | 44
111636 |  | 97 |  |  |  | 42 | 42
111638 |  | 94 |  |  |  | 40 | 40
111639 |  | 343 |  |  |  | 142 | 142
111640 |  | 300 |  |  |  | 122 | 124
111641 |  | 300 |  |  |  | 124 | 124
111642 |  | 230 |  |  |  | 96 | 96
111643 |  | 199 |  |  |  | 80 | 82
111646 |  | 237 |  |  |  | 98 | 98
111647 |  | 205 |  |  |  | 84 | 84
111649 |  | 150 |  |  |  | 62 | 62
111650 |  | 158 |  |  |  | 66 | 66
Total |  | 15239
Production on empty He target, 200 nA (Solenoid ON)
Run | Date | Events (M) | Current | Target | Comments |  | Files | PS Trigs (M)
111651 | 11/28 09:08 | 77 | 200 | Empty |  | 26 | 26
111652 |  | 119 |  |  |  | 42 | 42
111653 |  | 76 |  |  |  | 25
111654 |  | 56 |  |  |  | 20 | 20
111655 |  | 38 |  |  |  | 14 | 14
111656 |  | 48 |  |  |  | 17 | 18
111657 |  | 52 |  |  |  | 18 | 18
111658 |  | 47 |  |  |  | 16 | 16
111659 |  | 66 |  |  |  | 24 | 24
111660 |  | 84 |  |  |  | 30 | 30
111662 |  | 72 |  |  |  | 26 | 26
111663 |  | 118 |  |  |  | 40 | 42
111664 |  | 110 |  |  |  | 38 | 38
111665 |  | 114 |  |  |  | 39 | 40
116666 |  | 88 |  |  | BCAL fadc issue
111669 |  | 52 |  |  | BCAL fadc excluded | 18 | 18
111670 |  | 41 |  |  | BCAL fadc excluded | 14 | 14
111671 |  | 16 |  |  | BCAL fadc excluded | 6 | 6
111678 |  | 5 |  |  | raw mode
111680 |  | 47 |  |  |  | 16 | 16
111681 |  | 126 |  |  |  | 44 | 44
111682 |  | 118 |  |  |  | 42 | 42
111684 |  | 130 |  |  |  | 46 | 46
111685 |  | 131 |  |  |  | 46 | 46
111686 |  | 125 |  |  |  | 44 | 44
111687 |  | 52 |  |  |  | 17 | 18
111688 |  | 37 |  |  |  | 14 | 14
111690 |  | 67 |  |  |  | 24 | 24
111691 |  | 126 |  |  |  | 44 | 44
111692 |  | 117 |  |  |  | 40 | 40
111693 |  | 64 |  |  | Bad fadc FCAL + missing FDC cathode plane
111694 |  | 13 |  |  | Bad fadc FCAL + missing FDC cathode plane
Total |  | 2432
Production on He target, 200 nA (Solenoid ON)
Run | Date | Events (M) | Current | Target | Comments |  | Files | PS Trigs (M)
111698 | 11/30 11:11 | 4.5 | 200 | LHe | Raw mode
111699 |  | 43 |  |  | target still filling | 18 | 18
111700 |  | 311 |  |  | target still filling | 127 | 128
111701 |  | 97 |  |  |  | 40 | 40
111702 |  | 219 |  |  |  | 90 | 90
111703 |  | 22 |  |  |  | 10 | 10
111704 |  | 99 |  |  |  | 42 | 42
111705 |  | 145 |  |  |  | 60 | 60
111706 |  | 77 |  |  |  | 32 | 32
111707 |  | 122 |  |  |  | 50 | 50
111708 |  | 225 |  |  |  | 94 | 94
111711 |  | 166 |  |  |  | 68 | 68
111712 |  | 211 |  |  |  | 84 | 86
111713 |  | 177 |  |  |  | 74 | 74
111714 |  | 169 |  |  |  | 70 | 70
111715 |  | 139 |  |  |  | 57 | 58
111716 |  | 117 |  |  |  | 48 | 48
111717 |  | 129 |  |  |  | 54 | 54
111718 |  | 111 |  |  |  | 46 | 46
111719 |  | 111 |  |  |  | 46 | 46
111720 |  | 137 |  |  |  | 56 | 56
111721 |  | 288 |  |  |  | 118 | 118
111722 |  | 276 |  |  |  | 112 | 112
111723 |  | 265 |  |  |  | 106 | 108
111724 |  | 175 |  |  |  | 72 | 72
111725 |  | 158 |  |  |  | 64 | 64
111728 |  | 220 |  |  |  | 89
111729 |  | 280 |  |  |  | 114 | 114
111730 |  | 300 |  |  |  | 122 | 122
111731 |  | 239 |  |  |  | 97 | 98
111732 |  | 274 |  |  |  | 112 | 112
111733 |  | 177 |  |  |  | 72 | 72
111738 |  | 186 |  |  |  | 76 | 76
111739 |  | 6 |  |  | raw mode
111740 |  | 158 |  |  |  | 63 | 64
111741 |  | 188 |  |  |  | 78 | 78
111742 |  | 13 |  |  |  | 6 | 6
111743 |  | 297 |  |  |  | 122 | 122
111744 |  | 224 |  |  |  | 92 | 92
111745 |  | 300 |  |  |  | 122 | 122
111746 |  | 307 |  |  |  | 125 | 126
111747 |  | 227 |  |  |  | 94 | 94
111748 |  | 137 |  |  |  | 56 | 56
111749 |  | 254 |  |  |  | 103 | 104
111750 |  | 123 |  |  |  | 50 | 50
111751 |  | 153 |  |  |  | 62 | 62
111752 |  | 198 |  |  |  | 81 | 82
111753 |  | 226 |  |  | TAGH HV issue | 90 | 90
111754 |  | 44 |  |  | TAGH HV issue | 18 | 18
111756 |  | 256 |  |  |  | 103 | 104
111757 |  | 192 |  |  |  | 78 | 78
111759 |  | 300 |  |  |  | 120 | 122
111763 |  | 258 |  |  |  | 105
111764 |  | 146 |  |  |  | 60 | 60
111765 |  | 201 |  |  |  | 82 | 82
111768 |  | 168 |  |  |  | 70 | 70
111769 |  | 322 |  |  |  | 132 | 132
111771 |  | 300
111772 |  | 190 |  |  |  | 76 | 78
111773 |  | 323 |  |  |  | 132 | 132
111775 |  | 310 |  |  |  | 127 | 128
111776 |  | 291 |  |  |  | 120 | 120
111777 |  | 297 |  |  |  | 121 | 122
111778 |  | 292 |  |  |  | 119 | 120
111779 |  | 287 |  |  |  | 118 | 118
111781 |  | 287 |  |  |  | 114 | 118
111782 |  | 303 |  |  |  | 124 | 124
111784 |  | 280 |  |  |  | 114 | 114
111785 |  | 291 |  |  |  | 118 | 120
111787 |  | 296 |  |  |  | 122 | 122
111788 |  | 147 |  |  |  | 60 | 60
111789 |  | 185 |  |  |  | 75 | 76
111790 |  | 278 |  |  |  | 112 | 114
Total |  | 14724.5
Production on empty He target, 200 nA (Solenoid ON)
Run | Date | Events (M) | Current | Target | Comments |  | Files | PS Trigs (M)
111791 | 12/5 16:30 | 118 | 200 | Empty |  | 40 | 40
111792 |  | 116 |  |  |  | 39 | 40
111793 |  | 123 |  |  |  | 42 | 42
111794 |  | 108 |  |  |  | 37 | 38
111795 |  | 114 |  |  |  | 38
111796 |  | 119 |  |  |  | 42 | 42
111797 |  | 109 |  |  |  | 38 | 38
111798 |  | 109 |  |  |  | 38 | 38
111799 |  | 58 |  |  |  | 20 | 20
111800 |  | 108 |  |  |  | 38 | 38
111801 |  | 109 |  |  |  | 37
111802 |  | 113 |  |  |  | 38 | 38
111803 |  | 111 |  |  |  | 37 | 38
111804 |  | 96 |  |  |  | 30
111805 |  | 112 |  |  |  | 37 | 38
111806 |  | 103 |  |  |  | 36 | 36
111807 |  | 110 |  |  |  | 38 | 38
111808 |  | 31 |  |  |  | 12 | 12
Total |  | 1867
Production on He target, 200 nA (Solenoid ON)
Run | Date | Events (M) | Current | Target | Comments |  | Files | PS Trigs (M)
111816 | 12/07 20:21 | 322 | 200 | LHe |  | 132 | 132
111817 |  | 124 |  |  |  | 52 | 52
111819 |  | 322 |  |  |  | 132 | 132
111820 |  | 302 |  |  |  | 123 | 124
111821 |  | 286 |  |  |  | 115 | 116
111822 |  | 227 |  |  |  | 91 | 92
111824 |  | 297 |  |  |  | 120
111825 |  | 284 |  |  |  | 116 | 116
111826 |  | 7.7 |  |  | raw mode
111827 |  | 189 |  |  |  | 78 | 78
111828 |  | 321 |  |  |  | 132 | 132
111829 |  | 320 |  |  |  | 130 | 130
111830 |  | 295 |  |  |  | 122 | 122
111831 |  | 329 |  |  |  | 134 | 136
111834 |  | 113 |  |  |  | 48 | 48
111835 |  | 272 |  |  |  | 112 | 112
111836 |  | 318 |  |  |  | 132 | 132
111837 |  | 304 |  |  |  | 126 | 126
111838 |  | 325 |  |  |  | 133 | 134
111839 |  | 275 |  |  |  | 114 | 114
111840 |  | 317 |  |  |  | 132 | 132
111841 |  | 130 |  |  |  | 54 | 54
111842 |  | 24 |  |  |  | 10 | 10
111850 |  | 173 |  |  |  | 69 | 70
111851 |  | 309 |  |  |  | 128 | 128
111854 |  | 277 |  |  |  | 114 | 114
111855 |  | 283 |  |  |  | 118 | 118
111856 |  | 240 |  |  |  | 99 | 100
111857 |  | 313 |  |  |  | 129 | 130
111858 |  | 282 |  |  |  | 116 | 116
111859 |  | 313 |  |  |  | 129 | 130
111860 |  | 310 |  |  |  | 127 | 128
111861 |  | 318 |  |  |  | 132 | 132
111862 |  | 21 |  |  |  | 10 | 10
111863 |  | 288 |  |  |  | 119 | 120
111865 |  | 298 |  |  |  | 121 | 124
111866 |  | 209 |  |  |  | 84 | 86
111867 |  | 279 |  |  |  | 113 | 116
111868 |  | 95 |  |  |  | 40 | 40
111869 |  | 314 |  |  |  | 129 | 130
111870 |  | 146 |  |  |  | 62 | 62
111872 |  | 101 |  |  |  | 41 | 42
111873 |  | 253 |  |  |  | 101 | 104
111874 |  | 255 |  |  |  | 106 | 106
111875 |  | 295 |  |  |  | 122 | 122
111878 |  | 323 |  |  |  | 134 | 134
111879 |  | 325 |  |  |  | 136 | 136
111880 |  | 144 |  |  |  | 59 | 60
111881 |  | 320 |  |  |  | 134 | 134
111882 |  | 320 |  |  |  | 132 | 132
111883 |  | 319 |  |  |  | 131 | 132
111884 |  | 315 |  |  |  | 131 | 132
111885 |  | 242 |  |  |  | 98 | 100
111886 |  | 91 |  |  |  | 38 | 38
Total |  | 13474.7
Production on He target, 100 nA (Solenoid ON)
Run | Date | Events (M) | Current | Target | Comments |  | Files | PS Trigs (M)
111889 | 12/12 11:38 | 156 | 100 | LHe |  | 58 | 60
111890 |  | 144 |  |  |  | 56 | 56
111891 |  | 91 |  |  |  | 36 | 36
111894 |  | 145 |  |  |  | 54 | 54
111895 |  | 67 |  |  |  | 26 | 26
Total |  | 603
Production on He target, 50 nA (Solenoid ON)
Run | Date | Events (M) | Current | Target | Comments |  | Files | PS Trigs (M)
111896 | 12/12 21:55 | 79 | 50 | LHe |  | 27 | 28
111897 |  | 77 |  |  |  | 28 | 28
111898 |  | 60 |  |  |  | 22 | 22
111899 |  | 30 |  |  |  | 12 | 12
111901 |  | 13 |  |  |  | 6 | 6
111902 |  | 9 |  |  |  | 4 | 4
111903 |  | 56 |  |  |  | 20 | 20
111904 |  | 46 |  |  |  | 18 | 18
111905 |  | 55 |  |  |  | 20 | 20
Total |  | 425
Production on empty He target, 200 nA (Solenoid ON)
Run | Date | Events (M) | Current | Target | Comments |  | Files | PS Trigs (M)
111907 | 12/13 17:13 | 83 | 200 | Empty |  | 28 | 28
111908 |  | 108 |  |  |  | 35
111910 |  | 74 |  |  |  | 24
111913 |  | 119 |  |  |  | 38
111915 |  | 82 |  |  |  | 27 | 28
111916 |  | 25 |  |  |  | 10 | 10
111917 |  | 115 |  |  |  | 37
111918 |  | 55 |  |  |  | 20 | 20
111944 |  | 29 |  |  |  | 9
111945 |  | 27 |  |  |  | 10 | 10
111946 |  | 44 |  |  |  | 16 | 16
111947 |  | 20 |  |  |  | 4 | 4
111948 |  | 62 |  |  |  | 22 | 22
111949 |  | 109 |  |  |  | 36 | 36
111950 |  | 108 |  |  |  | 34 | 36
111951 |  | 97 |  |  |  | 34 | 34
111952 |  | 85 |  |  |  | 30 | 30
111953 |  | 50 |  |  |  | 18 | 18
111954 |  | 62 |  |  |  | 22 | 22
111957 |  | 114 |  |  |  | 38 | 38
111958 |  | 108 |  |  |  | 36 | 36
111959 |  | 57 |  |  |  | 20 | 20
111960 |  | 109 |  |  |  | 35 | 36
111961 |  | 61 |  |  |  | 22 | 22
111962 |  | 63 |  |  | some trigger tests | 21 | 22
111963 |  | 27 |  |  | filling target
Total |  | 1893
Production on He target, 200 nA (Solenoid ON)
Run | Date | Events (M) | Current | Target | Comments |  | Files | PS Trigs (M)
111964 | 12/16 18:10 | 20 | 200 | LHe | no beam for 20 min | 8 | 8
111965 |  | 311 |  |  |  | 125
Total |  | 331
Production on He target, 200 nA (Solenoid OFF, CDC/FDC switched OFF)
Run | Date | Events (M) | Current | Target | Comments |  | Files | PS Trigs (M)
111969 | 12/17 3:10 | 452 | 200 | He |  | 144 | 144
111970 |  | 261 |  |  |  | 83 | 83
111971 |  | 344 |  |  |  | 107
111972 |  | 436 |  |  |  | 135
111973 |  | 477 |  |  |  | 150 | 150
111974 |  | 446 |  |  |  | 139
111975 |  | 236 |  |  |  | 74 | 74
111976 |  | 423 |  |  |  | 133
111977 |  | 444 |  |  |  | 139
111978 |  | 460 |  |  |  | 143
111979 |  | 61 |  |  |  | 20 | 20
111984 |  | 453 |  |  |  | 143
111985 |  | 411 |  |  |  | 130 | 130
111986 |  | 425 |  |  |  | 133
111987 |  | 429 |  |  |  | 135
111988 |  | 416 |  |  |  | 129
111989 |  | 362 |  |  |  | 113
111996 |  | 50 |  |  | 3.4 mm collimator | 16 | 16
111997 |  | 489 |  |  |  | 151
111998 |  | 490 |  |  |  | 152
111999 |  | 471 |  |  |  | 147
112000 |  | 420 |  |  |  | 132 | 132
112001 |  | 402 |  |  |  | 128 | 128
Total |  | 8858
Production on empty He target, 200 nA (Solenoid ON) - Acryllic Dummy Target Installed
Run | Date | Events (M) | Current | Target | Comments |  | Files | PS Trigs (M)
111920 | 12/14 10:48 | 79 | 200 | Empty |  | 28 | 28
111922 |  | 21 |  |  |  | 8 | 8
111923 |  | 24 |  |  |  | 8 | 8
111924 |  | 153 |  |  |  | 50 | 52
111925 |  | 50 |  |  |  | 18 | 18
111926 |  | 171 |  |  |  | 58
111927 |  | 177 |  |  |  | 58 | 60
111928 |  | 167 |  |  |  | 54
111933 |  | 49 |  |  |  | 16
111935 |  | 80 |  |  |  | 28 | 28
111936 |  | 107 |  |  |  | 35
111937 |  | 90 |  |  |  | 30 | 30
111938 |  | 64 |  |  |  | 22
111939 |  | 17 |  |  |  | 6 | 6
111940 |  | 111 |  |  |  | 50
111941 |  | 91 |  |  |  | 32 | 32
111943 |  | 79 |  |  |  | 28 | 28
Total |  | 1530
Summary 2019 / 2021 / 2022
Conditions | He | [6 empty] | Be
| Target |  |  | Empty |  |  |  | Target
| 1905-07-11 | 2021 | 2022 | 2019 | 2021 |  | 2022 | 2019 | 2021
200 nA | 2009-06-27 | 2045 |  | 3288 | 250 |  |  | 2789 | 2550
2527
100 nA | 1901-07-02 | 665 |  |  | 60 |  |  |  | 695
50 nA | 1901-03-05 | [7 empty] | 622
Solenoid
200 nA |  | 2616 | 13058 |  |  |  | 1831
|  | 1329 | 11024 |  |  |  | 439
|  | 3096 | 7823 |  |  |  | 1464
|  | 1990 | 13190 |  |  |  | 2219
|  | 974 | 9802 |  |  |  | 1533
|  |  | 13749 |  |  |  | 2156
|  |  | 13785 |  |  |  | 2638
|  |  | 11937 |  |  |  | 3205
|  |  | 16520 |  |  |  | 1981
|  |  | 15239 |  |  |  | 2432
|  |  | 14724 |  |  |  | 1867
|  |  | 13467 |  |  |  | 1893
331
Solenoid
100 nA |  |  | 603
50 nA |  |  | 425
Solenoid OFF |  |  | 8858